## isa_template
TEMPLATE
Id | 2aa992c6-93d8-436e-a974-93ce73280505
Name | CIMR - Mass spectrometry
Version | 1.0.0
Description | Template for mass spectrometry assays based on the Core Information For Metabolomics Reporting (CIMR).
Organisation | DataPLANT
Table | CIMR-MS
ERS
ER
ER Term Accession Number
ER Term Source REF
TAGS
Tags | Mass Spectrometry | Metabolomics | CIMR | chemical analysis
Tags Term Accession Number | https://bioregistry.io/NCIT:C17156 | https://bioregistry.io/NCIT:C49019 |  | http://purl.obolibrary.org/obo/C_F5FD1A6C
Tags Term Source REF | NCIT | NCIT |  | C
Comment[description] | "An analytical technique wherein ions are separated according to their ratio of charge to mass. From the mass spectrum produced, the atomic weight of the particle can be deduced." [] | "Metabolomics is the study of the biological metabolic profile of a cellular specimen in a specific environment at an isolated timepoint. This discipline depicts the physiological states of cells and organisms by focusing on carbohydrates, lipids, and other metabolites. Several analytical techniques are utilized to quantify the metabolic content of specimens such as mass spectrometry and electrophoretic applications." []
Comment[isObsolete] | false | false |  | false
AUTHORS
Author Last Name | Eggels | Dörpholz
Author First Name | Stella | Hannah
Author Mid Initials
Author Email | s.eggels@fz-juelich.de | h.doerpholz@fz-juelich.de
Author Phone
Author Fax
Author Address
Author Affiliation | Forschungszentrum Jülich | Forschungszentrum Jülich
Author Roles
Author Roles Term Accession Number
Author Roles Term Source REF

## CIMR-MS
Input [Sample Name] | Parameter [MS sample resuspension] | Term Source REF (DPBO:0000044) | Term Accession Number (DPBO:0000044) | Parameter [derivatization] | Term Source REF (MSIO:0000111) | Term Accession Number (MSIO:0000111) | Parameter [injection volume setting] | Unit | Term Source REF (AFR:0001577) | Term Accession Number (AFR:0001577) | Component [instrument model] | Term Source REF (MS:1000031) | Term Accession Number (MS:1000031) | Component [Control software name] | Term Source REF (CAO:000053) | Term Accession Number (CAO:000053) | Parameter [Control software version] | Term Source REF (CAO:000054) | Term Accession Number (CAO:000054) | Parameter [sample introduction] | Term Source REF (AFP:0003813) | Term Accession Number (AFP:0003813) | Component [Ionization Source] | Term Source REF (NCIT:C47927) | Term Accession Number (NCIT:C47927) | Parameter [scan polarity] | Term Source REF (MS:1000465) | Term Accession Number (MS:1000465) | Parameter [Vacuum (physical force)] | Term Source REF (SNOMED:81547007) | Term Accession Number (SNOMED:81547007) | Parameter [skimmer and focusing lens voltages] | Term Source REF (DPBO:0000159) | Term Accession Number (DPBO:0000159) | Parameter [ionization gas flows] | Term Source REF (DPBO:0000160) | Term Accession Number (DPBO:0000160) | Component [mass analyzer] | Term Source REF (MS:1000451) | Term Accession Number (MS:1000451) | Parameter [mass spectrometry acquisition method] | Term Source REF (MS:1003213) | Term Accession Number (MS:1003213) | Parameter [data acquisition date] | Term Source REF (DPBO:0000161) | Term Accession Number (DPBO:0000161) | Parameter [Operator] | Term Source REF (NCIT:C48036) | Term Accession Number (NCIT:C48036) | Parameter [data acquisition rate] | Unit | Term Source REF (DPBO:0000162) | Term Accession Number (DPBO:0000162) | Parameter [m/z acquisition range] | Term Source REF (MS:4000069) | Term Accession Number (MS:4000069) | Component [Calibrant role] | Term Source REF (CAO:000088) | Term Accession Number (CAO:000088) | Parameter [mass resolution] | Unit | Term Source REF (MS:1000011) | Term Accession Number (MS:1000011) | Parameter [observed mass accuracy] | Unit | Term Source REF (MS:4000072) | Term Accession Number (MS:4000072) | Component [acquisition software] | Term Source REF (MS:1001455) | Term Accession Number (MS:1001455) | Parameter [mass spectrometer lock spray] | Term Source REF (DPBO:0000163) | Term Accession Number (DPBO:0000163) | Output [Data] | Data Format | Data Selector Format
| MeOH:water 1:1 with 0.2% formic acid |  |  | trimethylsilyl derivatisation | CHMO | http://purl.obolibrary.org/obo/CHMO_0002758 | 10 | microliter | UO | https://bioregistry.io/UO:0000101 | TripleTOF 6600 | MS | https://www.ebi.ac.uk/ols4/ontologies/ms/classes/http%253A%252F%252Fpurl.obolibrary.org%252Fobo%252FMS_1002533 | OpenLab CDS |  |  | 2.7 |  |  | from GC |  |  | electrospray ionization | MS | https://www.ebi.ac.uk/ols4/ontologies/ms/classes/http%253A%252F%252Fpurl.obolibrary.org%252Fobo%252FMS_1000073 | positive |  |  | mass analyzer 10⁻⁵ Torr |  |  | skimmer 20 V, lens 50 V |  |  | nebulization gas N2 |  |  | triple quadrupole |  |  | full scan |  |  | 2025-04-25 |  |  | Max Mustermann |  |  | 10 | spectra per second |  |  | 100-1000 |  |  | Sodium Formate | NCIT | https://bioregistry.io/NCIT:C84156 | 5000-100000 | full width at half-maximum | MS | https://www.ebi.ac.uk/ols4/ontologies/ms/classes/http%253A%252F%252Fpurl.obolibrary.org%252Fobo%252FMS_1000086 | 10 | parts per million | ms | https://bioregistry.io/UO:0000169 | SCIEX TOF/TOF Series Explorer Software |  |  | 10 µM sodium formate, 0.1 ml/min, every 20 s